## Waterfall
Point | Price | Change
Current cost | 2.8735 | 2.8735
Electrolyte thickness from 0.8 mm to 50 μm | 2.7461 | -0.12734
Catholyte flow from 500 to 250 mol solvent/mol CO₂ | 2.39 | -0.35615
Electricity price reduction from 8.2 c/kWh to 5 c/kWh | 2.267 | -0.12297
Current density from 200 to 500 mA/cm² | 2.0778 | -0.18921 | Optimum is 1343 mA/cm2
Selectivity from 70% to 95% | 1.9679 | -0.10988
Production scale from 3 t/day to 30 t/day | 0.82148 | -1.1464
Plant lifetime from 10 to 20 years | 0.74127 | -0.080211
Stack lifetime from 1 to 3 years | 0.68074 | -0.06053
Liquid separation capex from $33K to $25K per 1000 mol/hr | 0.63498 | -0.045767
Market price |  | 0.7
This chart isn't available in your version of Excel. Editing this shape or saving this workbook into a different file format will permanently break the chart.

## Functional units
Comparison metric | Basis | Final units of levelized cost | Levelized - CO - aq (adjusted unit) | Levelized - C2H4 - aq (adjusted unit) | Levelized - CO - DMF (adjusted unit) | Levelized - OA - DMSO (adjusted unit) | Levelized - CO - aq ($/kg) | Levelized - C2H4 - aq ($/kg) | Levelized - CO - DMF ($/kg) | Levelized - OA - DMSO ($/kg) | Capex - CO - aq ($) | Capex - C2H4 - aq ($) | Capex - CO - DMF ($) | Capex - OA - DMSO ($) | Opex - CO - aq ($/kg) | Opex - C2H4 - aq ($/kg) | Opex - CO - DMF ($/kg) | Opex - OA - DMSO ($/kg)
Cost per mass of product, pilot scale | 3,000 kg/day | $/kg product | 2.1689 | 8.1039 | 3.5537 | 2.8735 | 2.1689 | 8.1039 | 3.5537 | 2.8735 | 3062025.1509 | 11906878.4037 | 4100158.7609 | 5610838.2909 | 2.0231 | 7.5369 | 3.1632 | 2.3391
Cost per mass of product, production scale | 30,000 kg/day | $/kg product | 1.1426 | 6.7264 | 2.4831 | 1.5585 | 1.1426 | 6.7264 | 2.4831 | 1.5585 | 18038321.3379 | 81619090.5907 | 29247004.8979 | 31415011.676 | 1.0567 | 6.3377 | 2.2045 | 1.2593
Cost on electron basis | 1.5E6 A | $/1e6 C | 0.18212 | 1.2434 | 0.37739 | 0.69299 | 1.2547 | 8.5528 | 2.6 | 1.4854 | 11292550.4746 | 9256757.0094 | 17569959.0047 | 40907757.9084 | 1.157 | 7.9507 | 2.3001 | 1.2092
Cost of carbon utilization | 30 t/day | $/t CO2 | 0.77801 | 2.2739 | 1.6376 | 1.5888 | 1.2224 | 7.1454 | 2.569 | 1.5533 | 12648615.1535 | 30921018.4301 | 19694276.5989 | 31962309.375 | 1.1278 | 6.6834 | 2.2743 | 1.2557
Cost of energy utilization | 1.5E6 A | $/MWh | 181.1118 | 143.0865 | 227.1699 | 269.8649 | 1.2547 | 8.5528 | 2.6 | 1.4854 | 11292550.4746 | 9256757.0094 | 17569959.0047 | 40907757.9084 | 1.157 | 7.9507 | 2.3001 | 1.2092
Cost on area basis | 750 m2 | $/m2 | 198531.0035 | 167455.8152 | 200717.9687 | 306798.031 | 1.1094 | 7.6286 | 2.569 | 1.5533 | 21909360.5852 | 17183451.5649 | 17569959.0047 | 40907757.9084 | 1.0278 | 7.1067 | 2.3001 | 1.2092
Cost per mass of final product | ?? kg/day glycolic acid
| Current (A) | Mole flow rate (mol/s) | Mass flow rate of product (kg/day) | Process energy (kJ/kg) | Process energy (MWh/kg)
CO, aqueous | 1500000 | 6.8223 | 16510.5527 | 24940.0652 | 0.0069278
C2H4 | 1500000 | 0.90623 | 2196.5102 | 215184.7361 | 0.059774
CO, non-aqueous | 1500000 | 6.9182 | 16742.4259 | 41202.1489 | 0.011445
OA | 1500000 | 5.4412 | 42325.1991 | 19814.8205 | 0.0055041
| CO2 fed (kg/day) | Mass flow rate of product (kg/day)
CO, aqueous | 30000 | 19093.673
C2H4 | 30000 | 9561.5129
CO, non-aqueous | 30000 | 19093.673
OA | 30000 | 30685.4202
| Area (m2) | Current density (mA/cm2) | Current (A) | Mole flow rate (mol/s) | Mass flow rate of product (kg/day)
CO, aqueous | 750 | 464.5 | 3483750 | 15.8449 | 38345.7586
C2H4 | 750 | 428.3 | 3212250 | 1.9407 | 4703.8265
CO, non-aqueous | 750 | 200 | 1500000 | 6.9182 | 16742.4259
OA | 750 | 200 | 1500000 | 5.4412 | 42325.1991
Product | Molecular weight (g/mol) | Density (kg/m3) | Cost ($/kg)
H2 | 2.0159 |  | 2
CO | 28.0101 |  | 0.84503
Ethylene | 28.0532
Oxalic acid | 90.03 |  | 0.7
CO2 | 44.0095 |  | 0.075
K2CO3 | 138.2055
O2 | 31.9988
Water | 18.0158 | 1000 | 0.0145
DMF | 73.094 | 944.5 | 1
DMSO | 78.133 | 1101 | 2.66
TEACl | 165.74 |  | 10
FECO, aqueous | 0.87767
FEethylene | 0.6995
FECO, non-aqueous | 0.89
FEOA | 0.7
XCO2 | 0.667
P, Pa | 101325
R, J/mol.K | 8.3145
T, K | 313.15
F, C/mol | 96485.33