## Sheet1
Point | Price | Change
Current cost | 2.9277 | 2.9277
Electrolyte thickness from 0.8 mm to 50 μm | 2.7962 | -0.13149
Catholyte flow from 500 to 250 mol solvent/mol CO₂ | 2.4178 | -0.37839
Electricity price reduction from 8.2 c/kWh to 5 c/kWh | 2.2965 | -0.12134
Current density from 200 to 400 mA/cm² | 2.1369 | -0.15958
Selectivity from 70% to 95% | 2.0175 | -0.11937
Production scale from 2.5 t/day to 16 t/day | 0.9564 | -1.0611
Stack lifetime from 1 to 2 years | 0.90235 | -0.054044
Plant lifetime from 10 to 20 years | 0.80733 | -0.09502
Liquid separation capex from $57K to $40K per 1000 mol/hr | 0.73331 | -0.074023
Market price |  | 0.7
This chart isn't available in your version of Excel. Editing this shape or saving this workbook into a different file format will permanently break the chart.