## Constants and assumptions
Name | Variable name | Value | Unit | References | Comments
Concentration: anolyte supporting electrolyte | anolyte_conc_M | 1 | M | Literature data (Supplementary Workbook 2)
Concentration: catholyte supporting electrolyte | catholyte_conc_M | 0.3 | M | Literature data (Supplementary Workbook 2) | Average catholyte concentration
Cost: CO2 | CO2_cost_USD_tCO2 | 75 | $/t CO2 | Baylin-Stern, Berghout (IEA, 2021) | Average for power generation; assumes zero transportation cost but has some buffer since transport is $2-14/t CO2
Cost: DI water | water_cost_USD_kg | 0.0145 | $/kg | Alerte, Sargent (ACS Sust. Chem. Eng. 2023): $14.5/tonne DI | Seider et al 2017: $0.27/m3 for process water = $0.00027/kg
Cost: Electrolyzer | electrolyzer_capex_USD_m2 | 5173.9749 | $/m2 | Badgett, Cortright (J. Cleaner Prod. 2022) | CEPCI 2021: 773.1 CEPCI 2024: ~800 (https://toweringskills.com/financial-analysis/cost-indices/)
Cost: L/L | LL_capex_USD_1000mol_hr | 57368.4951 | $/(1000 mol/hr) | Rantakyla (2004) | Base case assumes mol/h of acetonitrile; TEA corrects for other solvents CEPCI 2004: 444.2 CEPCI 2024: ~800 (https://toweringskills.com/financial-analysis/cost-indices/)
Cost: PSA | PSA_capex_USD_1000m3_hr | 3469648.9769 | $/(1000 m3/hr) | Shin, Jiao (Nat. Sust. 2021) | CEPCI 2020: 596.2 CEPCI 2024: ~800 (https://toweringskills.com/financial-analysis/cost-indices/)
Crossover: neutral electrolyte | crossover_neutral | 0 | mol CO2/mol e- |  | Nafion membrane
Density: aqueous solutions | water_density_kg_m3 | 1000 | kg/m3
Efficiency: carbon capture | carbon_capture_efficiency | 90% |  | Brandl, Mac Dowell (Int. J. Greenhouse Gas Control 2021)
Efficiency: separations (second-law) | LL_second_law_efficiency | 20%
Efficiency: separations (second-law) | PSA_second_law_efficiency | 7% |  | Moore, Hahn (Joule 2023)
Electrolyzer assumption: Electrolyte thickness | electrolyte_thickness_cm | 0.08 | cm | Hofsommer, Spurgeon (ACS Appl. Energy. Mat. 2023)
Electrolyzer assumption: Membrane ohmic resistance | R_membrane_ohmcm2 | 0.22 | Ω.cm2 | Chemours (2024) | Nafion N117, 180 um
Equilibrium potential: OER | an_E_eqm | 1.23 | V vs RHE | Weng, Weber (Energy Environ. Sci. 2019)
Faraday's constant | F | 96485.3321 | C/mol e-
Gas constant | R | 8.3145 | J/mol.K
Molar mass: CO2 | MW_CO2 | 44.0095 | g/mol
Molar mass: K2CO3 | MW_K2CO3 | 138.2055 | g/mol
Molar mass: O2 | MW_O2 | 31.9988 | g/mol
Molar mass: water | MW_H2O | 18.0158 | g/mol
Pressure | P | 101325 | Pa
Process assumption: capacity factor | capacity_factor | 95.89%
Process assumption: default battery capacity | battery_capacity | 0
Process assumption: plant lifetime | lifetime_years | 10 | years
Process assumption: production basis | product_rate_kg_day | 3000 | kg/day
Process assumption: stack lifetime | stack_lifetime_years | 1 | years
Ratio: Mole fraction of water in cathode outlet gas | cathode_outlet_humidity | 5%
Ratio: Solvent feed vs product rate | excess_solvent_ratio | 500 | mol/s solvent per mol/s product |  | Need to maintain similar liquid volumetric flow rates on cathode and anode side to balance pressure
Ratio: Water feed vs product rate | excess_water_ratio | 2500 | mol/s water per mol/s oxygen
Reference current density: OER | an_j_ref | 10 | mA/cm2 | Shin, Jiao (Nat. Sust. 2021)
Reference overpotential: OER | an_eta_ref | 0.247 | V | Shin, Jiao (Nat. Sust. 2021)
Tafel slope: anode | an_Tafel_slope | 41 | mV/dec | Shin, Jiao (Nat. Sust. 2021)
Temperature: separations | T_sep | 313.15 | K | Moore, Hahn (Joule 2023)
Temperature: streams | T_streams | 313.15 | K
Unit conversion: K to °C | K_to_C | 273.15 | K
Unit conversion: kWh to kJ | kJ_per_kWh | 3600 | kJ/kWh
Unit conversion: mmBtu to kJ | kJ_per_mmBtu | 1055870 | kJ/mmBtu
Unit conversion: mmBtu to kWh | kWh_per_mmBtu | 293.2972 | kWh/mmBtu
Note on C3: [Threaded comment] Your version of Excel allows you to read this threaded comment; however, any edits to it will get removed if the file is opened in a newer version of Excel. Learn more: https://go.microsoft.com/fwlink/?linkid=870924 Comment: Averaged from literature

## Products
Product | Phase | Molecular weight (g/mol) | n (mol e-/ mol product) | z (mol CO2/ mol product) | LHV (kJ/kg product) | Cost ($/kg product) | Standard potential, pH = 0 (V vs SHE) | Reference overpotential (V) | Tafel slope (mV/dec) | Reference current density (mA/cm2) | FECO2R at SPC = 0 | Chosen SPC, no tradeoff | Chosen total current density (mA/cm2) | References | References 2a | References 2b
H2 | gas | 2.0159 | 2 | 0 | 120087 | 2 | 0
CO | gas | 28.0101 | 2 | 1 | 10160 | 0.84503 | -0.06 | -1.643 | -184 | 0.1 | 0.89 | 0.667 | 200 | Shin, Jiao (Nat. Sust. 2021) | George (Kirk-Othmer Encyclopedia 2001) adjusted by 1% inflation
Oxalic acid | liquid | 90.03 | 2 | 2 | 2815.7281 | 0.7 | -0.51 | -1.793 | -100 | 5.2 | 0.7 | 0.667 | 200 | Gennaro, Saveant (J. Chem. Soc. Faraday Trans. 1996) | Official Journal of the European Union (2018/931) | Business Analytiq, 2024 (accessed 2025)
References | - | - | Nitopi, Jaramillo (Chem. Rev. 2019) | - | See comments | See References 2a and 2b columns | Bui, Weber (Chem. Rev. 2022) | See comments | See comments | See comments | Literature data (Supplementary Workbook 2)
Note on F2: [Threaded comment] Your version of Excel allows you to read this threaded comment; however, any edits to it will get removed if the file is opened in a newer version of Excel. Learn more: https://go.microsoft.com/fwlink/?linkid=870924 Comment: Engineering Toolbox, https://www.engineeringtoolbox.com/heating-values-fuel-gases-d_823.html
Note on F3: [Threaded comment] Your version of Excel allows you to read this threaded comment; however, any edits to it will get removed if the file is opened in a newer version of Excel. Learn more: https://go.microsoft.com/fwlink/?linkid=870924 Comment: Engineering Toolbox, https://www.engineeringtoolbox.com/heating-values-fuel-gases-d_823.html
Note on I3: [Threaded comment] Your version of Excel allows you to read this threaded comment; however, any edits to it will get removed if the file is opened in a newer version of Excel. Learn more: https://go.microsoft.com/fwlink/?linkid=870924 Comment: McGregor Resasco Nat Cat 2024 - TEA+ in DMSO over Ag
Note on J3: [Threaded comment] Your version of Excel allows you to read this threaded comment; however, any edits to it will get removed if the file is opened in a newer version of Excel. Learn more: https://go.microsoft.com/fwlink/?linkid=870924 Comment: McGregor Resasco Nat Cat 2024 - TEA+ in DMSO over Ag
Note on K3: [Threaded comment] Your version of Excel allows you to read this threaded comment; however, any edits to it will get removed if the file is opened in a newer version of Excel. Learn more: https://go.microsoft.com/fwlink/?linkid=870924 Comment: McGregor Resasco Nat Cat 2024 - TEA+ in DMSO over Ag
Note on L3: [Threaded comment] Your version of Excel allows you to read this threaded comment; however, any edits to it will get removed if the file is opened in a newer version of Excel. Learn more: https://go.microsoft.com/fwlink/?linkid=870924 Comment: Average for top 25 datapoints making CO
Note on N3: [Threaded comment] Your version of Excel allows you to read this threaded comment; however, any edits to it will get removed if the file is opened in a newer version of Excel. Learn more: https://go.microsoft.com/fwlink/?linkid=870924 Comment: In DMF
Note on F4: [Threaded comment] Your version of Excel allows you to read this threaded comment; however, any edits to it will get removed if the file is opened in a newer version of Excel. Learn more: https://go.microsoft.com/fwlink/?linkid=870924 Comment: Heat of combustion. NIST Standard Reference Database Number 69. DOI: https://doi.org/10.18434/T4D303
Note on I4: [Threaded comment] Your version of Excel allows you to read this threaded comment; however, any edits to it will get removed if the file is opened in a newer version of Excel. Learn more: https://go.microsoft.com/fwlink/?linkid=870924 Comment: Fischer Heitz J Appl Electrochem 1981 - 0.2 M TEACl in DMF over Pb
Note on J4: [Threaded comment] Your version of Excel allows you to read this threaded comment; however, any edits to it will get removed if the file is opened in a newer version of Excel. Learn more: https://go.microsoft.com/fwlink/?linkid=870924 Comment: Gennaro Saveant J Chem Soc Faraday Trans 1996 - over Hg in ACN
Note on K4: [Threaded comment] Your version of Excel allows you to read this threaded comment; however, any edits to it will get removed if the file is opened in a newer version of Excel. Learn more: https://go.microsoft.com/fwlink/?linkid=870924 Comment: Fischer Heitz J Applied Electrochem 1981 Reply: DMF, 0.2 M TEACl, Pb vs Al, undivided cell
Note on L4: [Threaded comment] Your version of Excel allows you to read this threaded comment; however, any edits to it will get removed if the file is opened in a newer version of Excel. Learn more: https://go.microsoft.com/fwlink/?linkid=870924 Comment: Average for top 50 datapoints making any oxalates or OA
Note on N4: [Threaded comment] Your version of Excel allows you to read this threaded comment; however, any edits to it will get removed if the file is opened in a newer version of Excel. Learn more: https://go.microsoft.com/fwlink/?linkid=870924 Comment: In DMSO

## Solvents
Solvent | Molecular weight (g/mol) | Cost ($/kg solvent) | Density (kg/m3) | Viscosity (cP) | Henry's constant at 298K, CO2 (mole fraction/atm) | Conductivity factor relative to ACN | CO2 solubility, 10 bar (mol CO2/ mol solvent) | Boiling point (K) | Vapor pressure (Pa) | Solvent loss fraction ((mol/s offgas)/ (mol/s solvent)) | Solubility in water
Acetonitrile | 41.052 | 2.7 | 782.5 | 0.369 | 0.016474 | 1 | 0.19416 | 354.75 | 11900 | 0.0001 | Miscible
Propylene carbonate | 102.089 | 0.907 | 1204.7 | 2.53 | 0.01218 | 0.25638 | 0.13663 | 514.75 | 50 | 1e-05 | 0.175; very soluble
DMSO | 78.133 | 2.66 | 1101 | 1.987 | 0.0098425 | 0.27642 | 0.10759 | 465.05 | 84 | 1e-05 | Soluble
DMF | 73.094 | 1 | 944.5 | 0.794 | 0.015314 | 0.4607 | 0.17805 | 425.95 | 439 | 1e-05 | Miscible
References | CRC Handbook of Chem and Phys 105th Ed. | See comments | CRC Handbook of Chem and Phys 105th Ed. | See comments | See comments | From literature conductivity data and Debye-Huckel-Onsager relations, see corresponding sheets | Henry's law | CRC Handbook of Chem and Phys 105th Ed. | CRC Handbook of Chem and Phys 105th Ed. |  | CRC Handbook of Chem and Phys 105th Ed.
Note on B2: [Threaded comment] Your version of Excel allows you to read this threaded comment; however, any edits to it will get removed if the file is opened in a newer version of Excel. Learn more: https://go.microsoft.com/fwlink/?linkid=870924 Comment: CRC Handbook of Chem and Phys 105th Ed.
Note on C2: [Threaded comment] Your version of Excel allows you to read this threaded comment; however, any edits to it will get removed if the file is opened in a newer version of Excel. Learn more: https://go.microsoft.com/fwlink/?linkid=870924 Comment: https://www.intratec.us/chemical-markets/acetonitrile-price
Note on D2: [Threaded comment] Your version of Excel allows you to read this threaded comment; however, any edits to it will get removed if the file is opened in a newer version of Excel. Learn more: https://go.microsoft.com/fwlink/?linkid=870924 Comment: CRC Handbook of Chem and Phys 105th Ed.
Note on E2: [Threaded comment] Your version of Excel allows you to read this threaded comment; however, any edits to it will get removed if the file is opened in a newer version of Excel. Learn more: https://go.microsoft.com/fwlink/?linkid=870924 Comment: CRC Handbook of Chem and Phys 105th Ed.
Note on F2: [Threaded comment] Your version of Excel allows you to read this threaded comment; however, any edits to it will get removed if the file is opened in a newer version of Excel. Learn more: https://go.microsoft.com/fwlink/?linkid=870924 Comment: Gennaro, Vianello (J. Electroanal. Chem. And Interfacial Electrochem. 1990) Reply: Hong, Hardacre (Ind. Eng. Chem. Res. 2006)
Note on I2: [Threaded comment] Your version of Excel allows you to read this threaded comment; however, any edits to it will get removed if the file is opened in a newer version of Excel. Learn more: https://go.microsoft.com/fwlink/?linkid=870924 Comment: CRC Handbook of Chem and Phys 105th Ed.
Note on J2: [Threaded comment] Your version of Excel allows you to read this threaded comment; however, any edits to it will get removed if the file is opened in a newer version of Excel. Learn more: https://go.microsoft.com/fwlink/?linkid=870924 Comment: CRC Handbook of Chem and Phys 105th Ed.
Note on L2: [Threaded comment] Your version of Excel allows you to read this threaded comment; however, any edits to it will get removed if the file is opened in a newer version of Excel. Learn more: https://go.microsoft.com/fwlink/?linkid=870924 Comment: CRC Handbook of Chem and Phys 105th Ed.
Note on B3: [Threaded comment] Your version of Excel allows you to read this threaded comment; however, any edits to it will get removed if the file is opened in a newer version of Excel. Learn more: https://go.microsoft.com/fwlink/?linkid=870924 Comment: CRC Handbook of Chem and Phys 105th Ed.
Note on C3: [Threaded comment] Your version of Excel allows you to read this threaded comment; however, any edits to it will get removed if the file is opened in a newer version of Excel. Learn more: https://go.microsoft.com/fwlink/?linkid=870924 Comment: https://www.imarcgroup.com/propylene-carbonate-pricing-report
Note on D3: [Threaded comment] Your version of Excel allows you to read this threaded comment; however, any edits to it will get removed if the file is opened in a newer version of Excel. Learn more: https://go.microsoft.com/fwlink/?linkid=870924 Comment: CRC Handbook of Chem and Phys 105th Ed.
Note on E3: [Threaded comment] Your version of Excel allows you to read this threaded comment; however, any edits to it will get removed if the file is opened in a newer version of Excel. Learn more: https://go.microsoft.com/fwlink/?linkid=870924 Comment: Izutsu (Wiley, 2009, Table 1.1)
Note on F3: [Threaded comment] Your version of Excel allows you to read this threaded comment; however, any edits to it will get removed if the file is opened in a newer version of Excel. Learn more: https://go.microsoft.com/fwlink/?linkid=870924 Comment: Murrieta-Guevara, Trejo (Fluid Phase Equilibria, 1988)
Note on I3: [Threaded comment] Your version of Excel allows you to read this threaded comment; however, any edits to it will get removed if the file is opened in a newer version of Excel. Learn more: https://go.microsoft.com/fwlink/?linkid=870924 Comment: CRC Handbook of Chem and Phys 105th Ed.
Note on J3: [Threaded comment] Your version of Excel allows you to read this threaded comment; however, any edits to it will get removed if the file is opened in a newer version of Excel. Learn more: https://go.microsoft.com/fwlink/?linkid=870924 Comment: CRC Handbook of Chem and Phys 105th Ed.
Note on L3: [Threaded comment] Your version of Excel allows you to read this threaded comment; however, any edits to it will get removed if the file is opened in a newer version of Excel. Learn more: https://go.microsoft.com/fwlink/?linkid=870924 Comment: CRC Handbook of Chem and Phys 105th Ed.
Note on B4: [Threaded comment] Your version of Excel allows you to read this threaded comment; however, any edits to it will get removed if the file is opened in a newer version of Excel. Learn more: https://go.microsoft.com/fwlink/?linkid=870924 Comment: CRC Handbook of Chem and Phys 105th Ed.
Note on C4: [Threaded comment] Your version of Excel allows you to read this threaded comment; however, any edits to it will get removed if the file is opened in a newer version of Excel. Learn more: https://go.microsoft.com/fwlink/?linkid=870924 Comment: https://www.imarcgroup.com/dimethyl-sulfoxide-pricing-report
Note on D4: [Threaded comment] Your version of Excel allows you to read this threaded comment; however, any edits to it will get removed if the file is opened in a newer version of Excel. Learn more: https://go.microsoft.com/fwlink/?linkid=870924 Comment: CRC Handbook of Chem and Phys 105th Ed.
Note on E4: [Threaded comment] Your version of Excel allows you to read this threaded comment; however, any edits to it will get removed if the file is opened in a newer version of Excel. Learn more: https://go.microsoft.com/fwlink/?linkid=870924 Comment: CRC Handbook of Chem and Phys 105th Ed.
Note on F4: [Threaded comment] Your version of Excel allows you to read this threaded comment; however, any edits to it will get removed if the file is opened in a newer version of Excel. Learn more: https://go.microsoft.com/fwlink/?linkid=870924 Comment: Harifi-Mood (J. Chem. Thermo., 2020, Table 3) Reply: Gennaro, Vianello (J. Electroanal. Chem. And Interfacial Electrochem. 1990)
Note on I4: [Threaded comment] Your version of Excel allows you to read this threaded comment; however, any edits to it will get removed if the file is opened in a newer version of Excel. Learn more: https://go.microsoft.com/fwlink/?linkid=870924 Comment: CRC Handbook of Chem and Phys 105th Ed.
Note on J4: [Threaded comment] Your version of Excel allows you to read this threaded comment; however, any edits to it will get removed if the file is opened in a newer version of Excel. Learn more: https://go.microsoft.com/fwlink/?linkid=870924 Comment: CRC Handbook of Chem and Phys 105th Ed.
Note on L4: [Threaded comment] Your version of Excel allows you to read this threaded comment; however, any edits to it will get removed if the file is opened in a newer version of Excel. Learn more: https://go.microsoft.com/fwlink/?linkid=870924 Comment: CRC Handbook of Chem and Phys 105th Ed.
Note on B5: [Threaded comment] Your version of Excel allows you to read this threaded comment; however, any edits to it will get removed if the file is opened in a newer version of Excel. Learn more: https://go.microsoft.com/fwlink/?linkid=870924 Comment: CRC Handbook of Chem and Phys 105th Ed.
Note on C5: [Threaded comment] Your version of Excel allows you to read this threaded comment; however, any edits to it will get removed if the file is opened in a newer version of Excel. Learn more: https://go.microsoft.com/fwlink/?linkid=870924 Comment: https://businessanalytiq.com/procurementanalytics/index/dimethylformamide-dmf-price-index/ Reply: https://www.procurementresource.com/resource-center/dmf-dimethylformamide-price-trends Reply: Averaged the above roughly
Note on D5: [Threaded comment] Your version of Excel allows you to read this threaded comment; however, any edits to it will get removed if the file is opened in a newer version of Excel. Learn more: https://go.microsoft.com/fwlink/?linkid=870924 Comment: CRC Handbook of Chem and Phys 105th Ed.
Note on E5: [Threaded comment] Your version of Excel allows you to read this threaded comment; however, any edits to it will get removed if the file is opened in a newer version of Excel. Learn more: https://go.microsoft.com/fwlink/?linkid=870924 Comment: CRC Handbook of Chem and Phys 105th Ed.
Note on F5: [Threaded comment] Your version of Excel allows you to read this threaded comment; however, any edits to it will get removed if the file is opened in a newer version of Excel. Learn more: https://go.microsoft.com/fwlink/?linkid=870924 Comment: Gennaro, Vianello (J. Electroanal. Chem. And Interfacial Electrochem. 1990)
Note on I5: [Threaded comment] Your version of Excel allows you to read this threaded comment; however, any edits to it will get removed if the file is opened in a newer version of Excel. Learn more: https://go.microsoft.com/fwlink/?linkid=870924 Comment: CRC Handbook of Chem and Phys 105th Ed.
Note on J5: [Threaded comment] Your version of Excel allows you to read this threaded comment; however, any edits to it will get removed if the file is opened in a newer version of Excel. Learn more: https://go.microsoft.com/fwlink/?linkid=870924 Comment: CRC Handbook of Chem and Phys 105th Ed.
Note on L5: [Threaded comment] Your version of Excel allows you to read this threaded comment; however, any edits to it will get removed if the file is opened in a newer version of Excel. Learn more: https://go.microsoft.com/fwlink/?linkid=870924 Comment: CRC Handbook of Chem and Phys 105th Ed.

## Supporting electrolytes
Supporting electrolyte | Molecular weight (g/mol) | Cost ($/kg supporting) | Conductivity in ACN, 0.3 M (S/cm)
TEACl | 165.74 | 10 | 0.029542
TBAClO$_4$ | 341.91 | 10 | 0.016753
TEAClO$_4$ | 229.74 | 10 | 0.020932
TBABF$_4$ | 329.27 | 10 | 0.021827
References | - | Chen, Hallett (Green Chem. 2014); Seo, Baldea (ACS Sustainable Chem. Eng. 2020) | From literature conductivity data and Debye-Huckel-Onsager relations, see corresponding sheets

## Utilities
Utility | Cost ($/kWh) | CO2 emissions (g CO2/kWh) | References
Electricity - solar | 0.024 | 50 | Lazard (April 2023); NREL (2021) | https://www.nrel.gov/analysis/life-cycle-assessment.html | 75th percentile, harmonized
Electricity - onshore wind | 0.024 | 20 | Lazard (April 2023); NREL (2021)
Electricity - wind + storage | 0.042 |  | Lazard (April 2023); GREET (2022)
Electricity - current California mix | 0.1605 | 230.9306 | U.S. Energy Information Administration (April 2023) - industrial retail; GREET (2022)
Electricity - current US mix | 0.0815 | 414.1043 | U.S. Energy Information Administration (2024) - industrial retail; GREET (2022)
Heat - NG | 0.0075691 | 254.376 | Henry Hub (via U.S. Energy Information Administration, April 2023); Chen, Allen (Procedia CIRP, 2019)
Shin, Jiao assumption | 0.03 |  | Shin, Jiao (Nat. Sust. 2021)
Electric utility chosen | 0.0815 | 414.1043
Heat utility chosen | 0.0075691 | 254.376
Battery storage | 200 |  | NREL 2021

## Debye-Huckel-Onsager
Unless marked otherwise in the cell comments, data is from Izutsu (Wiley, 2009, Table 7.4).
Izutsu, K. Electrochemistry in Nonaqueous Solutions, 1st ed.; Wiley, 2009. https://doi.org/10.1002/9783527629152.
Equations are for 1-1 electrolytes with viscosity in P, concentration c in M, and limiting molar conductivity in S.cm2/mol. These equations show deviations at the high concentrations typical in electrolysis and are primarily used to determine the relative conductivity between solvents.
Debye-Huckel-Onsager: Conductivity at 0.3 M (S/cm) |  |  |  |  | Debye-Huckel-Onsager: Conductivity ratios by solvent at 0.3 M
| TBAClO4 | TEAClO4 | TBABF4 | TEACl |  | PC to ACN | DMF to ACN | DMSO to ACN
ACN | 0.025912 | 0.030113 | 0.011082 | 0.029542 | TBAClO4 | 0.25447 | 0.48765 | 0.27405
PC | 0.0065938 | 0.0076436 | 0.0069662 | 0.0076011 | TEAClO4 | 0.25383 | 0.47827 | 0.27524
DMF | 0.012636 | 0.014402 | 0.010071 | 0.014803 | TBABF4 | 0.62863 | 0.90884 | 0.68455
DMSO | 0.007101 | 0.0082883 | 0.0075859 | 0.0080752 | TEACl | 0.2573 | 0.50108 | 0.27334
[5 empty] | Average | 0.34856 | 0.59396 | 0.3768
[5 empty] | St dev | 0.18672 | 0.21013 | 0.20517
[5 empty] | St dev % | 53.57% | 35.38% | 54.45%
[5 empty] | Average without TBABF4 | 0.2552 | 0.489 | 0.27421 | TBABF4 does not follow the same trend as the other salts listed here. No results in the manuscript are reported for it. However, we use the average conductivity including it.
[5 empty] | St dev without TBABF4 | 0.0018438 | 0.011465 | 0.00095934
[5 empty] | St dev % without TBABF4 | 0.7225% | 2.345% | 0.3499%
| TBAClO4 |  |  |  | TEAClO4 |  |  |  | TBABF4 |  |  |  | TEACl
| ACN |  | Limiting molar conductivity (S cm2/mol) | S (M-1/2) | ACN |  | Limiting molar conductivity (S cm2/mol) | S (M-1/2) | ACN |  | Limiting molar conductivity (S cm2/mol) | S (M-1/2) | ACN |  | Limiting molar conductivity (S cm2/mol) | S (M-1/2)
|  | TBA+ | 61.63 | 143.9742 |  | TEA+ | 85.19 | 161.4224 |  | TBA+ | 61.63 | 82.38 |  | TEA+ | 85.19 | 159.0525
|  | ClO4- | 103.6 |  |  | ClO4- | 103.6 |  |  | BF4- | 20.43 |  |  | Cl- | 100.4
|  | Total | 165.23 |  |  | Total | 188.79 |  |  | Total | 82.06 |  |  | Total | 185.59
|  | Concentration (M) | Molar conductivity (S cm2/mol) | Conductivity (S/cm) |  | Concentration (M) | Molar conductivity (S cm2/mol) | Conductivity (S/cm) |  | Concentration (M) | Molar conductivity (S cm2/mol) | Conductivity (S/cm) |  | Concentration (M) | Molar conductivity (S cm2/mol) | Conductivity (S/cm)
|  | 0.001 | 160.6771 | 0.00016068 |  | 0.001 | 183.6854 | 0.00018369 |  | 0.001 | 79.4549 | 7.9455e-05 |  | 0.001 | 180.5603 | 0.00018056
|  | 0.002 | 158.7913 | 0.00031758 |  | 0.002 | 181.571 | 0.00036314 |  | 0.002 | 78.3759 | 0.00015675 |  | 0.002 | 178.477 | 0.00035695
|  | 0.003 | 157.3442 | 0.00047203 |  | 0.003 | 179.9485 | 0.00053985 |  | 0.003 | 77.5479 | 0.00023264 |  | 0.003 | 176.8783 | 0.00053064
|  | 0.004 | 156.1243 | 0.0006245 |  | 0.004 | 178.5808 | 0.00071432 |  | 0.004 | 76.8498 | 0.0003074 |  | 0.004 | 175.5306 | 0.00070212
|  | 0.3 | 86.3721 | 0.025912 |  | 0.3 | 100.3753 | 0.030113 |  | 0.3 | 36.9386 | 0.011082 |  | 0.3 | 98.4734 | 0.029542
|  | 0.005 | 155.0495 | 0.00077525 |  | 0.005 | 177.3757 | 0.00088688 |  | 0.005 | 76.2349 | 0.00038117 |  | 0.005 | 174.3433 | 0.00087172
|  | 0.006 | 154.0778 | 0.00092447 |  | 0.006 | 176.2863 | 0.0010577 |  | 0.006 | 75.6789 | 0.00045407 |  | 0.006 | 173.2698 | 0.0010396
| PC |  | Limiting molar conductivity (S cm2/mol) | S (M-1/2) | PC |  | Limiting molar conductivity (S cm2/mol) | S (M-1/2) | PC |  | Limiting molar conductivity (S cm2/mol) | S (M-1/2) | PC |  | Limiting molar conductivity (S cm2/mol) | S (M-1/2)
|  | TBA+ | 8.98 | 10.8464 |  | TEA+ | 13.18 | 12.1254 |  | TBA+ | 8.98 | 11.3001 |  | TEA+ | 13.18 | 12.0737
|  | ClO4- | 18.94 |  |  | ClO4- | 18.94 |  |  | BF4- | 20.43 |  |  | Cl- | 18.77
|  | Total | 27.92 |  |  | Total | 32.12 |  |  | Total | 29.41 |  |  | Total | 31.95
|  | Concentration (M) | Molar conductivity (S cm2/mol) | Conductivity (S/cm) |  | Concentration (M) | Molar conductivity (S cm2/mol) | Conductivity (S/cm) |  | Concentration (M) | Molar conductivity (S cm2/mol) | Conductivity (S/cm) |  | Concentration (M) | Molar conductivity (S cm2/mol) | Conductivity (S/cm)
|  | 0.001 | 27.577 | 2.7577e-05 |  | 0.001 | 31.7366 | 3.1737e-05 |  | 0.001 | 29.0527 | 2.9053e-05 |  | 0.001 | 31.5682 | 3.1568e-05
|  | 0.002 | 27.4349 | 5.487e-05 |  | 0.002 | 31.5777 | 6.3155e-05 |  | 0.002 | 28.9046 | 5.7809e-05 |  | 0.002 | 31.41 | 6.282e-05
|  | 0.003 | 27.3259 | 8.1978e-05 |  | 0.003 | 31.4559 | 9.4368e-05 |  | 0.003 | 28.7911 | 8.6373e-05 |  | 0.003 | 31.2887 | 9.3866e-05
|  | 0.004 | 27.234 | 0.00010894 |  | 0.004 | 31.3531 | 0.00012541 |  | 0.004 | 28.6953 | 0.00011478 |  | 0.004 | 31.1864 | 0.00012475
|  | 0.3 | 21.9792 | 0.0065938 |  | 0.3 | 25.4786 | 0.0076436 |  | 0.3 | 23.2207 | 0.0069662 |  | 0.3 | 25.337 | 0.0076011
|  | 0.005 | 27.153 | 0.00013577 |  | 0.005 | 31.2626 | 0.00015631 |  | 0.005 | 28.611 | 0.00014305 |  | 0.005 | 31.0963 | 0.00015548
|  | 0.006 | 27.0798 | 0.00016248 |  | 0.006 | 31.1808 | 0.00018708 |  | 0.006 | 28.5347 | 0.00017121 |  | 0.006 | 31.0148 | 0.00018609
| DMF |  | Limiting molar conductivity (S cm2/mol) | S (M-1/2) | DMF |  | Limiting molar conductivity (S cm2/mol) | S (M-1/2) | DMF |  | Limiting molar conductivity (S cm2/mol) | S (M-1/2) | DMF |  | Limiting molar conductivity (S cm2/mol) | S (M-1/2)
|  | TBA+ | 26.68 | 66.0195 |  | TEA+ | 36.37 | 72.9623 |  | TBA+ | 26.68 | 55.9383 |  | TEA+ | 36.37 | 74.5386
|  | ClO4- | 51.6 |  |  | ClO4- | 51.6 |  |  | BF4- | 37.53 |  |  | Cl- | 53.8
|  | Total | 78.28 |  |  | Total | 87.97 |  |  | Total | 64.21 |  |  | Total | 90.17
|  | Concentration (M) | Molar conductivity (S cm2/mol) | Conductivity (S/cm) |  | Concentration (M) | Molar conductivity (S cm2/mol) | Conductivity (S/cm) |  | Concentration (M) | Molar conductivity (S cm2/mol) | Conductivity (S/cm) |  | Concentration (M) | Molar conductivity (S cm2/mol) | Conductivity (S/cm)
|  | 0.001 | 76.1923 | 7.6192e-05 |  | 0.001 | 85.6627 | 8.5663e-05 |  | 0.001 | 62.4411 | 6.2441e-05 |  | 0.001 | 87.8129 | 8.7813e-05
|  | 0.002 | 75.3275 | 0.00015066 |  | 0.002 | 84.707 | 0.00016941 |  | 0.002 | 61.7084 | 0.00012342 |  | 0.002 | 86.8365 | 0.00017367
|  | 0.003 | 74.664 | 0.00022399 |  | 0.003 | 83.9737 | 0.00025192 |  | 0.003 | 61.1461 | 0.00018344 |  | 0.003 | 86.0874 | 0.00025826
|  | 0.004 | 74.1046 | 0.00029642 |  | 0.004 | 83.3555 | 0.00033342 |  | 0.004 | 60.6722 | 0.00024269 |  | 0.004 | 85.4558 | 0.00034182
|  | 0.3 | 42.1197 | 0.012636 |  | 0.3 | 48.0069 | 0.014402 |  | 0.3 | 33.5713 | 0.010071 |  | 0.3 | 49.3435 | 0.014803
|  | 0.005 | 73.6117 | 0.00036806 |  | 0.005 | 82.8108 | 0.00041405 |  | 0.005 | 60.2546 | 0.00030127 |  | 0.005 | 84.8993 | 0.0004245
|  | 0.006 | 73.1662 | 0.000439 |  | 0.006 | 82.3184 | 0.00049391 |  | 0.006 | 59.877 | 0.00035926 |  | 0.006 | 84.3963 | 0.00050638
| DMSO |  | Limiting molar conductivity (S cm2/mol) | S (M-1/2) | DMSO |  | Limiting molar conductivity (S cm2/mol) | S (M-1/2) | DMSO |  | Limiting molar conductivity (S cm2/mol) | S (M-1/2) | DMSO |  | Limiting molar conductivity (S cm2/mol) | S (M-1/2)
|  | TBA+ | 10.93 | 21.27 |  | TEA+ | 16.39 | 24.013 |  | TBA+ | 10.93 | 22.3903 |  | TEA+ | 16.39 | 23.5207
|  | ClO4- | 24.39 |  |  | ClO4- | 24.39 |  |  | BF4- | 26.62 |  |  | Cl- | 23.41
|  | Total | 35.32 |  |  | Total | 40.78 |  |  | Total | 37.55 |  |  | Total | 39.8
|  | Concentration (M) | Molar conductivity (S cm2/mol) | Conductivity (S/cm) |  | Concentration (M) | Molar conductivity (S cm2/mol) | Conductivity (S/cm) |  | Concentration (M) | Molar conductivity (S cm2/mol) | Conductivity (S/cm) |  | Concentration (M) | Molar conductivity (S cm2/mol) | Conductivity (S/cm)
|  | 0.001 | 34.6474 | 3.4647e-05 |  | 0.001 | 40.0206 | 4.0021e-05 |  | 0.001 | 36.842 | 3.6842e-05 |  | 0.001 | 39.0562 | 3.9056e-05
|  | 0.002 | 34.3688 | 6.8738e-05 |  | 0.002 | 39.7061 | 7.9412e-05 |  | 0.002 | 36.5487 | 7.3097e-05 |  | 0.002 | 38.7481 | 7.7496e-05
|  | 0.003 | 34.155 | 0.00010246 |  | 0.003 | 39.4648 | 0.00011839 |  | 0.003 | 36.3236 | 0.00010897 |  | 0.003 | 38.5117 | 0.00011554
|  | 0.004 | 33.9748 | 0.0001359 |  | 0.004 | 39.2613 | 0.00015705 |  | 0.004 | 36.1339 | 0.00014454 |  | 0.004 | 38.3124 | 0.00015325
|  | 0.3 | 23.6699 | 0.007101 |  | 0.3 | 27.6275 | 0.0082883 |  | 0.3 | 25.2863 | 0.0075859 |  | 0.3 | 26.9172 | 0.0080752
|  | 0.005 | 33.816 | 0.00016908 |  | 0.005 | 39.082 | 0.00019541 |  | 0.005 | 35.9668 | 0.00017983 |  | 0.005 | 38.1368 | 0.00019068
|  | 0.006 | 33.6724 | 0.00020203 |  | 0.006 | 38.92 | 0.00023352 |  | 0.006 | 35.8157 | 0.00021489 |  | 0.006 | 37.9781 | 0.00022787
| Viscosity (P) | Relative permittivity | A | B
ACN | 0.00369 | 35.9 | 0.74058 | 21.6078
PC | 0.0253 | 64.92 | 0.30454 | 2.3435
DMF | 0.00794 | 36.7 | 0.7165 | 9.9319
DMSO | 0.01987 | 46.5 | 0.50238 | 3.5258
Equations are for 1-1 electrolytes with viscosity in P, concentration c in M, and limiting molar conductivity in S.cm2/mol.
Note on O22: [Threaded comment] Your version of Excel allows you to read this threaded comment; however, any edits to it will get removed if the file is opened in a newer version of Excel. Learn more: https://go.microsoft.com/fwlink/?linkid=870924 Comment: Ue, M. Mobility and Ionic Association of Lithium and Quaternary Ammonium Salts in Propylene Carbonate and γ‐Butyrolactone. J. Electrochem. Soc. 1994, 141 (12), 3336–3342. https://doi.org/10.1149/1.2059336.
Note on O35: [Threaded comment] Your version of Excel allows you to read this threaded comment; however, any edits to it will get removed if the file is opened in a newer version of Excel. Learn more: https://go.microsoft.com/fwlink/?linkid=870924 Comment: Ue, M. Mobility and Ionic Association of Lithium and Quaternary Ammonium Salts in Propylene Carbonate and γ‐Butyrolactone. J. Electrochem. Soc. 1994, 141 (12), 3336–3342. https://doi.org/10.1149/1.2059336.
Note on O48: [Threaded comment] Your version of Excel allows you to read this threaded comment; however, any edits to it will get removed if the file is opened in a newer version of Excel. Learn more: https://go.microsoft.com/fwlink/?linkid=870924 Comment: Roy, M. N.; Banik, I.; Ekka, D. Physics and Chemistry of an Ionic Liquid in Some Industrially Important Solvent Media Probed by Physicochemical Techniques. The Journal of Chemical Thermodynamics 2013, 57, 230–237. https://doi.org/10.1016/j.jct.2012.09.003. Reply: 36.82 by splitting limiting molar conductance of NaBF4 in DMF (68.62) between Na+ (30.0, Izutsu) and BF4- (68.62 - 30 = 36.82) from Borun et al. Boruń, A.; Bald, A. Conductometric Studies of Sodium Tetraphenylborate, Tetrabutylammonium Bromide, and Sodium Tetrafluoroborate in N , N -Dimethylformamide at Temperatures from (283.15 to 318.15) K. J. Chem. Eng. Data 2012, 57 (7), 2037–2043. https://doi.org/10.1021/je300252d.
Note on O61: [Threaded comment] Your version of Excel allows you to read this threaded comment; however, any edits to it will get removed if the file is opened in a newer version of Excel. Learn more: https://go.microsoft.com/fwlink/?linkid=870924 Comment: McDonagh, P. M.; Reardon, J. F. Ionic Association and Mobility IV. Ionophores in Dimethylsulfoxide at 25°C. Journal of Solution Chemistry 1998, 27 (7), 675–683. https://doi.org/10.1023/A:1022602109299.
Note on C75: [Threaded comment] Your version of Excel allows you to read this threaded comment; however, any edits to it will get removed if the file is opened in a newer version of Excel. Learn more: https://go.microsoft.com/fwlink/?linkid=870924 Comment: CRC Handbook of Chemistry and Physics: A Ready-Reference Book of Chemical and Physical Data, 105th edition.; Rumble, J. R., Brunno, T. J., Doa, M. J., Eds.; CRC handbook of chemistry and physics / Chemical Rubber Company; CRC Press: Boca Raton London New York, 2024.
Note on D75: [Threaded comment] Your version of Excel allows you to read this threaded comment; however, any edits to it will get removed if the file is opened in a newer version of Excel. Learn more: https://go.microsoft.com/fwlink/?linkid=870924 Comment: Izutsu, K. Electrochemistry in Nonaqueous Solutions, 1st ed.; Wiley, 2009. https://doi.org/10.1002/9783527629152. Table 1.1
Note on C76: [Threaded comment] Your version of Excel allows you to read this threaded comment; however, any edits to it will get removed if the file is opened in a newer version of Excel. Learn more: https://go.microsoft.com/fwlink/?linkid=870924 Comment: Izutsu, K. Electrochemistry in Nonaqueous Solutions, 1st ed.; Wiley, 2009. https://doi.org/10.1002/9783527629152. Table 1.1
Note on D76: [Threaded comment] Your version of Excel allows you to read this threaded comment; however, any edits to it will get removed if the file is opened in a newer version of Excel. Learn more: https://go.microsoft.com/fwlink/?linkid=870924 Comment: Izutsu, K. Electrochemistry in Nonaqueous Solutions, 1st ed.; Wiley, 2009. https://doi.org/10.1002/9783527629152. Table 1.1
Note on C77: [Threaded comment] Your version of Excel allows you to read this threaded comment; however, any edits to it will get removed if the file is opened in a newer version of Excel. Learn more: https://go.microsoft.com/fwlink/?linkid=870924 Comment: CRC Handbook of Chemistry and Physics: A Ready-Reference Book of Chemical and Physical Data, 105th edition.; Rumble, J. R., Brunno, T. J., Doa, M. J., Eds.; CRC handbook of chemistry and physics / Chemical Rubber Company; CRC Press: Boca Raton London New York, 2024.
Note on D77: [Threaded comment] Your version of Excel allows you to read this threaded comment; however, any edits to it will get removed if the file is opened in a newer version of Excel. Learn more: https://go.microsoft.com/fwlink/?linkid=870924 Comment: Izutsu, K. Electrochemistry in Nonaqueous Solutions, 1st ed.; Wiley, 2009. https://doi.org/10.1002/9783527629152. Table 1.1
Note on C78: [Threaded comment] Your version of Excel allows you to read this threaded comment; however, any edits to it will get removed if the file is opened in a newer version of Excel. Learn more: https://go.microsoft.com/fwlink/?linkid=870924 Comment: CRC Handbook of Chemistry and Physics: A Ready-Reference Book of Chemical and Physical Data, 105th edition.; Rumble, J. R., Brunno, T. J., Doa, M. J., Eds.; CRC handbook of chemistry and physics / Chemical Rubber Company; CRC Press: Boca Raton London New York, 2024. Reply: Izutsu, K. Electrochemistry in Nonaqueous Solutions, 1st ed.; Wiley, 2009. https://doi.org/10.1002/9783527629152. Table 1.1
Note on D78: [Threaded comment] Your version of Excel allows you to read this threaded comment; however, any edits to it will get removed if the file is opened in a newer version of Excel. Learn more: https://go.microsoft.com/fwlink/?linkid=870924 Comment: Izutsu, K. Electrochemistry in Nonaqueous Solutions, 1st ed.; Wiley, 2009. https://doi.org/10.1002/9783527629152. Table 1.1
Λ=Λ^∞−(𝐴^′ Λ^∞+𝐵^′ ) 𝑐^(1/2)
A^′=2.8e6×𝑞/(〖(𝜖_𝑟 𝑇)〗^(3/2) (1+𝑞^(1/2) ))
B^′=8.249/〖𝜂(𝜖_𝑟 𝑇)〗^(1/2)
q=|𝑧^+ 𝑧^− |/(|z^+ |+|𝑧^− |)×(𝜆_+^∞+𝜆_−^∞)/(|z^+ |𝜆_+^∞+|z^− |𝜆_−^∞ )=1/2×1=1/2
𝜅=𝜆𝑐

## Literature conductivity data
Quadratic or linear fit to literature data: Conductivity at 0.3 M (S/cm) |  |  |  |  | Quadratic or linear fit to literature data: Conductivity ratios by solvent at 0.3 M |  |  |  | Not all data is available, especially at high concentrations.
| TBAClO4 | TEAClO4 | TBABF4 | TEACl |  | ACN to PC | DMF to PC | DMSO to PC
ACN | 0.01723 | 0.020932 | 0.021827 | 0.04451 | TBAClO4 | 0.23726 | 0.50905 | 0.7149
PC | 0.004088 | 0.005831 | 0.004752 | 0.008435 | TEAClO4 | 0.27857 | 0.67648 | 1.1757
DMF | 0.008771 | 0.01416 | 0.010366 | 0.023101 | TBABF4 | 0.21771 | 0.47492 | 1.4853
DMSO | 0.012318 | 0.02461 | 0.03242 | 0.010568 | TEACl | 0.18951 | 0.51901 | 0.23743
[5 empty] | Average | 0.23076 | 0.54486 | 0.90334
[5 empty] | St dev | 0.037416 | 0.08975 | 0.54523
[5 empty] | St dev % | 16.21% | 16.47% | 60.36%
| TBAClO4 |  |  |  | TEAClO4 |  |  |  | TBABF4 |  |  |  | TEACl
|  | Concentration (M) | Conductivity (S/cm) | Source |  | Concentration (M) | Conductivity (S/cm) | Source |  | Concentration (M) | Conductivity (S/cm) | Source |  | Concentration (M) | Conductivity (S/cm) | Source
| ACN | 0.6 | 0.027027 | House, H. O.; Feng, E.; Peet, N. P. Comparison of Various Tetraalkylammonium Salts as Supporting Electrolytes in Organic Electrochemical Reactions. J. Org. Chem. 1971, 36 (16), 2371–2375. https://doi.org/10.1021/jo00815a038. | ACN | 1 | 0.050059 | Gong, K.; Fang, Q.; Gu, S.; Li, S. F. Y.; Yan, Y. Nonaqueous Redox-Flow Batteries: Organic Solvents, Supporting Electrolytes, and Redox Pairs. Energy Environ. Sci. 2015, 8 (12), 3515–3530. https://doi.org/10.1039/C5EE02341F. | ACN | 0.1 | 0.00993 | Shinkle, A. A.; Pomaville, T. J.; Sleightholme, A. E. S.; Thompson, L. T.; Monroe, C. W. Solvents and Supporting Electrolytes for Vanadium Acetylacetonate Flow Batteries. Journal of Power Sources 2014, 248, 1299–1305. https://doi.org/10.1016/j.jpowsour.2013.10.034. | ACN | 0.00030564 | 4.9534e-05 | Kalugin, O. N.; Lukinova, E. V.; Novikov, D. O. Electrical Conductivity, Ion-Molecular and Interionic Interactions in Solutions of Some Tetraalkylammonium Salts in Acetonitrile: The Influence of the Ion and Temperature. Chemical Series 2019, No. 33. https://doi.org/10.26565/2220-637X-2019-33-02. | Chloride and bromide have similar conductivity, see for example Izutsu (2009). Izutsu, K. Electrochemistry in Nonaqueous Solutions, 1st ed.; Wiley, 2009. https://doi.org/10.1002/9783527629152.
|  | 0.5 | 0.025641 |  |  | 0.001 | 0.0001849 | Wypych-Stasiewicz, A.; Benko, J.; Vollărovă, O.; Bald, A. Conductance Studies of Et4NIO4, Et4NClO4, Bu4NI, Et4NI and the Limiting Ionic Conductance in Water+acetonitrile Mixtures at 298.15K. Journal of Molecular Liquids 2014, 190, 54–58. https://doi.org/10.1016/j.molliq.2013.10.023. |  | 1 | 0.032258 | House, H. O.; Feng, E.; Peet, N. P. Comparison of Various Tetraalkylammonium Salts as Supporting Electrolytes in Organic Electrochemical Reactions. J. Org. Chem. 1971, 36 (16), 2371–2375. https://doi.org/10.1021/jo00815a038. |  | 0.00034153 | 5.5266e-05
|  | 0.05031 | 0.0008789 | Anand, H.; Verma, R. Solvation of Some Tetraalkylammonium Salts Investigated Conductometrically and Viscometrically in Binary Mixtures of Acetonitrile + Methanol at 298.15 K. Zeitschrift für Physikalische Chemie 2016, 230 (12), 1759–1772. https://doi.org/10.1515/zpch-2015-0724. |  | 0.002 | 0.00036554 |  |  | 0.5 | 0.030303 |  |  | 0.00038172 | 6.0946e-05
|  | 0.04505 | 0.00069662 |  |  | 0.003 | 0.00054341 |  |  | 0.00079659 | 0.00012805 | Kalugin, O. N.; Lukinova, E. V.; Novikov, D. O. Electrical Conductivity, Ion-Molecular and Interionic Interactions in Solutions of Some Tetraalkylammonium Salts in Acetonitrile: The Influence of the Ion and Temperature. Chemical Series 2019, No. 33. https://doi.org/10.26565/2220-637X-2019-33-02. |  | 0.00043208 | 6.8356e-05
|  | 0.040268 | 0.00058227 |  |  | 0.004 | 0.00071905 |  |  | 0.00096584 | 0.00015412 |  |  | 0.00058672 | 9.7729e-05
|  | 0.036204 | 0.00046902 |  |  | 0.005 | 0.00089275 |  |  | 0.0013708 | 0.00021596 |  |  | 0.00076976 | 0.00011561
|  | 0.030226 | 0.00034609 |  |  | 0.006 | 0.0010647 |  |  | 0.001689 | 0.00026379 |  |  | 0.0025535 | 0.00042089 | Das, B.; Saha, N. Electrical Conductances of Some Symmetrical Tetraalkylammonium Salts in Methanol, Acetonitrile, and Methanol (1) + Acetonitrile (2) Mixtures at 298.15 K. J. Chem. Eng. Data 2000, 45 (1), 2–5. https://doi.org/10.1021/je990142c.
|  | 0.019945 | 0.00016834 |  |  | 0.007 | 0.0012351 |  |  | 0.0020462 | 0.00031684 |  |  | 0.0035412 | 0.00057063
|  | 0.010142 | 5.5079e-05 |  |  | 0.6 | 0.038462 | House, H. O.; Feng, E.; Peet, N. P. Comparison of Various Tetraalkylammonium Salts as Supporting Electrolytes in Organic Electrochemical Reactions. J. Org. Chem. 1971, 36 (16), 2371–2375. https://doi.org/10.1021/jo00815a038. |  | 0.0024298 | 0.00037332 |  |  | 0.0040008 | 0.00063861
[6 empty] | 0.044811 | 0 | Anand, H.; Verma, R. Solvation of Some Tetraalkylammonium Salts Investigated Conductometrically and Viscometrically in Binary Mixtures of Acetonitrile + Methanol at 298.15 K. Zeitschrift für Physikalische Chemie 2016, 230 (12), 1759–1772. https://doi.org/10.1515/zpch-2015-0724. |  | 0.049832 | 0.0029954 |  |  | 0.0045163 | 0.00071362
[6 empty] | 0.036204 | 0 | [6 empty] | 0.001015 | 0.00017379 | Dilo Hung Rev Cub Quim 2010 (TEABr)
[6 empty] | 0.040029 | 0 | [6 empty] | 0.0028806 | 0.00046531
[6 empty] | 0.029987 | 0 | [6 empty] | 0.0046937 | 0.00073751
[6 empty] | 0.019945 | 0 | [6 empty] | 0.0065418 | 0.00097657
[14 empty] | 0.0084104 | 0.0012169
|  | 0.3 | 0.01723 | Polynomial fit |  | 0.3 | 0.020932 | Polynomial fit |  | 0.3 | 0.021827 | Polynomial fit |  | 0.3 | 0.04451 | Linear fit
| PC | 0.001 | 2.7212e-05 | Mukherjee, L. M.; Boden, D. P. Equilibria in Propylene Carbonate. I. Viscosity and Conductance Studies of Some Lithium and Quaternary Ammonium Salts. J. Phys. Chem. 1969, 73 (11), 3965–3968. https://doi.org/10.1021/j100845a068. | PC | 0.001 | 3.163e-05 | Mukherjee, L. M.; Boden, D. P. Equilibria in Propylene Carbonate. I. Viscosity and Conductance Studies of Some Lithium and Quaternary Ammonium Salts. J. Phys. Chem. 1969, 73 (11), 3965–3968. https://doi.org/10.1021/j100845a068. | PC | 0.65 | 0.00723 | Ue, M.; Ida, K.; Mori, S. Electrochemical Properties of Organic Liquid Electrolytes Based on Quaternary Onium Salts for Electrical Double‐Layer Capacitors. J. Electrochem. Soc. 1994, 141 (11), 2989–2996. https://doi.org/10.1149/1.2059270. | PC | 0.001 | 3.0657e-05 | Mukherjee, L. M.; Boden, D. P. Equilibria in Propylene Carbonate. I. Viscosity and Conductance Studies of Some Lithium and Quaternary Ammonium Salts. J. Phys. Chem. 1969, 73 (11), 3965–3968. https://doi.org/10.1021/j100845a068.
|  | 0.002 | 5.3728e-05 |  |  | 0.002 | 6.2493e-05 |  |  | 0.02778 | 0.00064151 |  |  | 0.002 | 6.0609e-05
|  | 0.003 | 7.9852e-05 |  |  | 0.003 | 9.2904e-05 |  |  | 0.060665 | 0.0012375 |  |  | 0.003 | 9.0168e-05
|  | 0.004 | 0.00010569 |  |  | 0.004 | 0.00012298 |  |  | 0.083328 | 0.0017258 |  |  | 0.004 | 0.00011945
|  | 0.001 | 2.7389e-05 | Chernozhuk, T.; Kalugin, O. Conductivity and Interparticle Interactions in the Solutions of 1-1 Electrolytes in Propylene Carbonate in the Wide Range of Temperatures. ChChT 2016, 10 (1), 9–18. https://doi.org/10.23939/chcht10.01.009. |  | 1 | 0.011 | Ue, M.; Ida, K.; Mori, S. Electrochemical Properties of Organic Liquid Electrolytes Based on Quaternary Onium Salts for Electrical Double‐Layer Capacitors. J. Electrochem. Soc. 1994, 141 (11), 2989–2996. https://doi.org/10.1149/1.2059270. |  | 0.10823 | 0.002225 |  |  | 0.0010326 | 3.209e-05 | Dilo, Mavitidi, Casals Hung Magaly . CONDUCTIVIDAD DE SOLUCIONES DE Et4NBr EN SOLVENTES ORGÁNICOS APRÓTICOS DE MEDIANA A ALTA CONSTANTE DIELECTRICA A 298,15 K. Revista Cubana de Química [en linea]. 2010, XXII(2), 59-62. ISSN: 0258-5995.
|  | 0.002 | 5.4757e-05 |  |  | 0.65 | 0.0099 | Ue, M.; Takeda, M.; Takehara, M.; Mori, S. Electrochemical Properties of Quaternary Ammonium Salts for Electrochemical Capacitors. J. Electrochem. Soc. 1997, 144 (8), 2684–2688. https://doi.org/10.1149/1.1837882. |  | 0.13312 | 0.0027017 |  |  | 0.0028215 | 8.5098e-05
|  | 0.003 | 8.2104e-05 | [6 empty] | 0.16027 | 0.0032248 |  |  | 0.0046381 | 0.00013678
|  | 0.0049562 | 9.943e-05 | Salomon, M.; Plichta, E. J. Conductivities and Ion Association of 1:1 Electrolytes in Aprotic Solvents. Electrochimica Acta 1984, 29 (6), 731–735. https://doi.org/10.1016/0013-4686(84)80007-9. | [5 empty] | 1 | 0.0074 |  |  | 0.006458 | 0.00018702
|  | 0.007569 | 0.00015104 | [10 empty] | 0.0082469 | 0.00023385
|  | 1 | 0.006 | Ue, M.; Ida, K.; Mori, S. Electrochemical Properties of Organic Liquid Electrolytes Based on Quaternary Onium Salts for Electrical Double‐Layer Capacitors. J. Electrochem. Soc. 1994, 141 (11), 2989–2996. https://doi.org/10.1149/1.2059270.
|  | 0.3 | 0.004088 | Polynomial fit |  | 0.3 | 0.005831 | Polynomial fit |  | 0.3 | 0.004752 | Polynomial fit |  | 0.3 | 0.008435 | Linear fit
| DMF | 0.6 | 0.012987 | House, H. O.; Feng, E.; Peet, N. P. Comparison of Various Tetraalkylammonium Salts as Supporting Electrolytes in Organic Electrochemical Reactions. J. Org. Chem. 1971, 36 (16), 2371–2375. https://doi.org/10.1021/jo00815a038. | DMF | 1 | 0.024 | Ue, M.; Ida, K.; Mori, S. Electrochemical Properties of Organic Liquid Electrolytes Based on Quaternary Onium Salts for Electrical Double‐Layer Capacitors. J. Electrochem. Soc. 1994, 141 (11), 2989–2996. https://doi.org/10.1149/1.2059270. | DMF | 1 | 0.0145 | Gong, K.; Fang, Q.; Gu, S.; Li, S. F. Y.; Yan, Y. Nonaqueous Redox-Flow Batteries: Organic Solvents, Supporting Electrolytes, and Redox Pairs. Energy Environ. Sci. 2015, 8 (12), 3515–3530. https://doi.org/10.1039/C5EE02341F. | DMF | 0.0012892 | 0.00010613 | Nakata, R.; Kakaiuchi, H.; Oki, H. Conductometric and Voltammetric Studies on the Interaction between Amino Acidato Complexes and Some Ions. The Japan Society for Analytical Chemistry 2002. https://doi.org/10.14891/analscisp.17icas.0.i945.0.
|  | 0.5 | 0.012195 |  |  | 0.001 | 8.5663e-05 | Debye-Huckel-Onsager model |  | 0.1 | 0.00476 | Shinkle, A. A.; Pomaville, T. J.; Sleightholme, A. E. S.; Thompson, L. T.; Monroe, C. W. Solvents and Supporting Electrolytes for Vanadium Acetylacetonate Flow Batteries. Journal of Power Sources 2014, 248, 1299–1305. https://doi.org/10.1016/j.jpowsour.2013.10.034. |  | 0.0017285 | 0.00014003
|  | 0.001 | 7.6192e-05 | Debye-Huckel-Onsager model |  | 0.002 | 0.00016941 |  |  | 1 | 0.014 | Ue, M.; Ida, K.; Mori, S. Electrochemical Properties of Organic Liquid Electrolytes Based on Quaternary Onium Salts for Electrical Double‐Layer Capacitors. J. Electrochem. Soc. 1994, 141 (11), 2989–2996. https://doi.org/10.1149/1.2059270. |  | 0.0026034 | 0.0002045
[6 empty] | 0.003 | 0.00025192 |  |  | 0.5 | 0.013889 | House, H. O.; Feng, E.; Peet, N. P. Comparison of Various Tetraalkylammonium Salts as Supporting Electrolytes in Organic Electrochemical Reactions. J. Org. Chem. 1971, 36 (16), 2371–2375. https://doi.org/10.1021/jo00815a038. |  | 0.0032499 | 0.00024963
[6 empty] | 0.004 | 0.00033342 | [6 empty] | 8.966e-05 | 7.6821e-06 | Sears, P. G.; Wolford, R. K.; Dawson, L. R. Conductances of Some Acids, Bromides, and Picrates in Dimethylformamide at 25°C. J. Electrochem. Soc. 1956, 103 (11), 633. https://doi.org/10.1149/1.2430177.
[6 empty] | 0.005 | 0.00041405 | [6 empty] | 0.0002245 | 1.8481e-05
[6 empty] | 0.006 | 0.00049391 | [6 empty] | 0.0004163 | 3.268e-05
[14 empty] | 0.0006741 | 5.0247e-05
[14 empty] | 0.001043 | 7.3073e-05
[14 empty] | 0.001629 | 0.00010549
|  | 0.3 | 0.008771 | Linear fit |  | 0.3 | 0.01416 | Polynomial fit |  | 0.3 | 0.010366 | Polynomial fit |  | 0.3 | 0.023101 | Linear fit
| DMSO | 0.003 | 0.00010721 | Butler, J. N. Electrochemistry in Dimethyl Sulfoxide. Journal of Electroanalytical Chemistry and Interfacial Electrochemistry 1967, 14 (1), 89–116. https://doi.org/10.1016/0022-0728(67)80136-0. | DMSO | 0.0039768 | 0.00039864 | Anand, H.; Verma, R. Viscometric and Conductometric Studies of Solvation Behaviour of Tetraalkylammonium Salts in the Binary Mixtures of Dimethylsulfoxide and Methanol at 298.15 K. Zeitschrift für Physikalische Chemie 2019, 233 (5), 737–753. https://doi.org/10.1515/zpch-2017-1015. | DMSO | 0.001 | 3.6842e-05 | Debye-Huckel-Onsager model | DMSO | 0.0023884 | 9.1666e-05 | Nakata, R.; Kakaiuchi, H.; Oki, H. Conductometric and Voltammetric Studies on the Interaction between Amino Acidato Complexes and Some Ions. The Japan Society for Analytical Chemistry 2002. https://doi.org/10.14891/analscisp.17icas.0.i945.0.
|  | 0.004 | 0.00014286 |  |  | 0.0043925 | 0.00043257 |  |  | 0.002 | 7.3097e-05 |  |  | 0.0033884 | 0.00012746
|  | 0.005 | 0.00017846 |  |  | 0.0043925 | 0.00043257 |  |  | 0.003 | 0.00010897 |  |  | 0.0044791 | 0.00016584
|  | 0.006 | 0.00021403 |  |  | 0.0049507 | 0.00048041 |  |  | 0.004 | 0.00014454 |  |  | 0.0055349 | 0.0002026
|  | 0.0033041 | 0.00029049 | Anand, H.; Verma, R. Viscometric and Conductometric Studies of Solvation Behaviour of Tetraalkylammonium Salts in the Binary Mixtures of Dimethylsulfoxide and Methanol at 298.15 K. Zeitschrift für Physikalische Chemie 2019, 233 (5), 737–753. https://doi.org/10.1515/zpch-2017-1015. |  | 0.0055196 | 0.00052414
|  | 0.00395 | 0.00034286
|  | 0.0043987 | 0.00037618
|  | 0.0049571 | 0.00041917
|  | 0.0055152 | 0.00045665
|  | 0.3 | 0.012318 | Linear fit |  | 0.3 | 0.02461 | Linear fit |  | 0.3 | 0.03242 | Linear fit |  | 0.3 | 0.010568 | Linear fit