## Constants and assumptions
Name | Variable name | Value | Unit | References
Concentration: anolyte supporting electrolyte | anolyte_conc_M | 1 | M
Concentration: catholyte supporting electrolyte | catholyte_conc_M | 0.3 | M
Cost: CO2 | CO2_cost_USD_tCO2 | 75 | $/t CO2 | Baylin-Stern, Berghout (IEA, 2021) | Average for power generation; assumes zero transportation cost but has some buffer since transport is $2-14/t CO2
Cost: DI water | water_cost_USD_kg | 0.0145 | $/kg | Alerte, Sargent (ACS Sust. Chem. Eng. 2023): $14.5/tonne DI | Seider et al 2017: $0.27/m3 for process water = $0.00027/kg
Cost: Electrolyzer | electrolyzer_capex_USD_m2 | 5173.9749 | $/m2 | Badgett, Cortright (J. Cleaner Prod. 2022) | CEPCI 2021: 773.1 CEPCI 2024: ~800 (https://toweringskills.com/financial-analysis/cost-indices/)
Cost: L/L | LL_capex_USD_1000mol_hr | 57368.4951 | $/(1000 mol/hr) | Rantakyla, 2004 | Base case assumes mol/h of acetonitrile CEPCI 2004: 444.2 CEPCI 2024: ~800 (https://toweringskills.com/financial-analysis/cost-indices/)
Cost: PSA | PSA_capex_USD_1000m3_hr | 2668960.7514 | $/(1000 m3/hr) | Shin, Jiao (Nat. Sust. 2021) | CEPCI 2020: 596.2 CEPCI 2024: ~800 (https://toweringskills.com/financial-analysis/cost-indices/)
Crossover: neutral electrolyte | crossover_neutral | 0 | mol CO2/mol e- | Nafion membrane
Density: aqueous solutions | water_density_kg_m3 | 1000 | kg/m3
Efficiency: carbon capture | carbon_capture_efficiency | 90% |  | Brandl, Mac Dowell (Int. J. Greenhouse Gas Control 2021)
Efficiency: separations (second-law) | LL_second_law_efficiency | 30%
Efficiency: separations (second-law) | PSA_second_law_efficiency | 7% |  | Moore, Hahn (Joule 2023)
Electrolyzer assumption: Electrolyte thickness | electrolyte_thickness_cm | 0.08 | cm | Hofsommer, Spurgeon (ACS Appl. Energy. Mat. 2023)
Electrolyzer assumption: Membrane ohmic resistance | R_membrane_ohmcm2 | 0.22 | Ω.cm2 | Chemours 2024; Nafion N117 180 um
Equilibrium potential: OER | an_E_eqm | 1.23 | V vs RHE | Weng, Weber (Energy Environ. Sci. 2019)
Faraday's constant | F | 96485.3321 | C/mol e-
Gas constant | R | 8.3145 | J/mol.K
Molar mass: CO2 | MW_CO2 | 44.0095 | g/mol
Molar mass: K2CO3 | MW_K2CO3 | 138.2055 | g/mol
Molar mass: O2 | MW_O2 | 31.9988 | g/mol
Molar mass: water | MW_H2O | 18.0158 | g/mol
Pressure | P | 101325 | Pa
Process assumption: capacity factor | capacity_factor | 95.89%
Process assumption: default battery capacity | battery_capacity | 0
Process assumption: plant lifetime | lifetime_years | 10 | years
Process assumption: production basis | product_rate_kg_day | 2500 | kg/day
Process assumption: stack lifetime | stack_lifetime_years | 1 | years
Ratio: Mole fraction of water in cathode outlet gas | cathode_outlet_humidity | 5%
Ratio: Solvent feed vs product rate | excess_solvent_ratio | 500 | mol/s solvent per mol/s CO2
Ratio: Water feed vs product rate | excess_water_ratio | 2500 | mol/s water per mol/s oxygen
Reference current density: OER | an_j_ref | 10 | mA/cm2 | Shin, Jiao (Nat. Sust. 2021)
Reference overpotential: OER | an_eta_ref | 0.247 | V | Shin, Jiao (Nat. Sust. 2021)
Tafel slope: anode | an_Tafel_slope | 41 | mV/dec | Shin, Jiao (Nat. Sust. 2021)
Temperature: separations | T_sep | 313.15 | K | Moore, Hahn (Joule 2023)
Temperature: streams | T_streams | 313.15 | K
Unit conversion: K to °C | K_to_C | 273.15 | K
Unit conversion: kWh to kJ | kJ_per_kWh | 3600 | kJ/kWh
Unit conversion: mmBtu to kJ | kJ_per_mmBtu | 1055870 | kJ/mmBtu
Unit conversion: mmBtu to kWh | kWh_per_mmBtu | 293.2972 | kWh/mmBtu
Note on C2: [Threaded comment] Your version of Excel allows you to read this threaded comment; however, any edits to it will get removed if the file is opened in a newer version of Excel. Learn more: https://go.microsoft.com/fwlink/?linkid=870924 Comment: Based on Dos Reis data
Note on C3: [Threaded comment] Your version of Excel allows you to read this threaded comment; however, any edits to it will get removed if the file is opened in a newer version of Excel. Learn more: https://go.microsoft.com/fwlink/?linkid=870924 Comment: Averaged from literature

## Products
Product | Phase | Molecular weight (g/mol) | n (mol e-/ mol product) | z (mol CO2/ mol product) | LHV (kJ/kg product) | Cost ($/kg product) | Standard potential, pH = 0 (V vs SHE) | Reference overpotential (V) | Tafel slope (mV/dec) | Reference current density (mA/cm2) | FECO2R at SPC = 0 | Chosen SPC, no tradeoff | Optimal j @ 8.2 c/kWh, no tradeoff (mA/cm2) | References | References 2 | References 3
H2 | gas | 2.0159 | 2 | 0 | 120087 | 2 | 0
CO | gas | 28.0101 | 2 | 1 | 10160 | 0.84503 | -0.06 | -2.487 | -182 | 1 | 0.89 | 0.667 | 198.8 | Shin, Jiao (Nat. Sust. 2021) | George (Kirk-Othmer Encyclopedia 2001) adjusted by 1% inflation; but $0.1 (syngas?) in Guerra, Hodge (Joule, 2023)
Oxalic acid | liquid | 90.03 | 2 | 2 | 10000 | 0.7 | -0.51 | -1.093 | -100 | 5.6 | 0.7 | 0.667 | 168.6 | Gennaro, Saveant (J. Chem. Soc. Faraday Trans. 1996) | Official Journal of the European Union 2018/931; BusinessAnalytiq, 2024 (accessed 2025) | Business Analytiq, 2024 (accessed 2025)
Formic acid | liquid | 46.025 | 2 | 1 | 5400 | 0.83 | -0.07 |  |  |  | 0.69 | 0.667 |  | Shin, Jiao (Nat. Sust. 2021) | iMarc, June 2024 | Muller Stolten J. CO2 Util. 2025
References | - | - | Nitopi, Jaramillo (Chem. Rev. 2019) | - | Engineering Toolbox | See References 2 col | Bui, Weber (Chem. Rev. 2022) | See References col | See References col | See References col
Note on F2: [Threaded comment] Your version of Excel allows you to read this threaded comment; however, any edits to it will get removed if the file is opened in a newer version of Excel. Learn more: https://go.microsoft.com/fwlink/?linkid=870924 Comment: Engineering Toolbox
Note on F3: [Threaded comment] Your version of Excel allows you to read this threaded comment; however, any edits to it will get removed if the file is opened in a newer version of Excel. Learn more: https://go.microsoft.com/fwlink/?linkid=870924 Comment: Engineering Toolbox
Note on I3: [Threaded comment] Your version of Excel allows you to read this threaded comment; however, any edits to it will get removed if the file is opened in a newer version of Excel. Learn more: https://go.microsoft.com/fwlink/?linkid=870924 Comment: TBAClO4 in AC N on Ag - McGregor Resasco Nat Cat 2024
Note on J3: [Threaded comment] Your version of Excel allows you to read this threaded comment; however, any edits to it will get removed if the file is opened in a newer version of Excel. Learn more: https://go.microsoft.com/fwlink/?linkid=870924 Comment: From McGregor Resasco Nat Cat 2024
Note on L3: [Threaded comment] Your version of Excel allows you to read this threaded comment; however, any edits to it will get removed if the file is opened in a newer version of Excel. Learn more: https://go.microsoft.com/fwlink/?linkid=870924 Comment: Average for top 25 datapoints making CO
Note on N3: [Threaded comment] Your version of Excel allows you to read this threaded comment; however, any edits to it will get removed if the file is opened in a newer version of Excel. Learn more: https://go.microsoft.com/fwlink/?linkid=870924 Comment: In DMF
Note on J4: [Threaded comment] Your version of Excel allows you to read this threaded comment; however, any edits to it will get removed if the file is opened in a newer version of Excel. Learn more: https://go.microsoft.com/fwlink/?linkid=870924 Comment: Saveant - RT over Hg in ACN
Note on K4: [Threaded comment] Your version of Excel allows you to read this threaded comment; however, any edits to it will get removed if the file is opened in a newer version of Excel. Learn more: https://go.microsoft.com/fwlink/?linkid=870924 Comment: Fischer Heitz J Applied Electrochem 1981 Reply: DMF, 0.2 M TEACl, Pb vs Al, undivided cell
Note on L4: [Threaded comment] Your version of Excel allows you to read this threaded comment; however, any edits to it will get removed if the file is opened in a newer version of Excel. Learn more: https://go.microsoft.com/fwlink/?linkid=870924 Comment: Average for top 50 datapoints making any oxalates or OA
Note on N4: [Threaded comment] Your version of Excel allows you to read this threaded comment; however, any edits to it will get removed if the file is opened in a newer version of Excel. Learn more: https://go.microsoft.com/fwlink/?linkid=870924 Comment: In DMSO
Note on F5: [Threaded comment] Your version of Excel allows you to read this threaded comment; however, any edits to it will get removed if the file is opened in a newer version of Excel. Learn more: https://go.microsoft.com/fwlink/?linkid=870924 Comment: Muller Stolten J CO2 Util 2025 Reply: Should be able to just calculate from thermo of water condensation
Note on L5: [Threaded comment] Your version of Excel allows you to read this threaded comment; however, any edits to it will get removed if the file is opened in a newer version of Excel. Learn more: https://go.microsoft.com/fwlink/?linkid=870924 Comment: Average for top 5 datapoints

## Solvents
Solvent | Molecular weight (g/mol) | Cost ($/kg solvent) | Density (kg/m3) | Viscosity (cP) | Henry's constant at 298K, CO2 (mole fraction/atm) | Conductivity factor relative to ACN | CO2 solubility, 10 bar (mol CO2/ mol solvent) | Boiling point (K) | Vapor pressure (Pa) | Solvent loss fraction ((mol/s offgas)/ (mol/s solvent)) | Solubility in water | References
Acetonitrile | 41.052 | 2.7 | 782.5 | 0.369 | 0.016474 | 1 | 0.19416 | 354.75 | 11900 | 0.0001 | Miscible | Izutsu (Wiley 2009); CRC Handbook
Propylene carbonate | 102.089 | 0.907 | 1204.7 | 2.53 | 0.01218 | 0.27944 | 0.13663 | 514.75 | 50 | 1e-06 | 0.175; very soluble | Izutsu (Wiley 2009); CRC Handbook
DMSO | 78.133 | 2.66 | 1101 | 1.987 | 0.0098425 | 0.41476 | 0.10759 | 465.05 | 84 | 1e-06 | Soluble | Izutsu (Wiley 2009); CRC Handbook
DMF | 73.094 | 1 | 944.5 | 0.794 | 0.015314 | 0.58699 | 0.17805 | 425.95 | 439 | 1e-05 | Miscible | Izutsu (Wiley 2009); CRC Handbook
Others: THF, DME, acetone, sulfolane
Note on B2: [Threaded comment] Your version of Excel allows you to read this threaded comment; however, any edits to it will get removed if the file is opened in a newer version of Excel. Learn more: https://go.microsoft.com/fwlink/?linkid=870924 Comment: CRC Handbook of Chem and Phys 105th Ed.
Note on C2: [Threaded comment] Your version of Excel allows you to read this threaded comment; however, any edits to it will get removed if the file is opened in a newer version of Excel. Learn more: https://go.microsoft.com/fwlink/?linkid=870924 Comment: https://www.intratec.us/chemical-markets/acetonitrile-price
Note on D2: [Threaded comment] Your version of Excel allows you to read this threaded comment; however, any edits to it will get removed if the file is opened in a newer version of Excel. Learn more: https://go.microsoft.com/fwlink/?linkid=870924 Comment: CRC Handbook of Chem and Phys 105th Ed.
Note on E2: [Threaded comment] Your version of Excel allows you to read this threaded comment; however, any edits to it will get removed if the file is opened in a newer version of Excel. Learn more: https://go.microsoft.com/fwlink/?linkid=870924 Comment: CRC Handbook of Chem and Phys 105th Ed.
Note on F2: [Threaded comment] Your version of Excel allows you to read this threaded comment; however, any edits to it will get removed if the file is opened in a newer version of Excel. Learn more: https://go.microsoft.com/fwlink/?linkid=870924 Comment: https://pubs.acs.org/doi/full/10.1021/ie0605377 38.08 Reply: 1.69e-2 Reply: https://doi.org/10.1016/0022-0728(90)87217-8 60.7
Note on I2: [Threaded comment] Your version of Excel allows you to read this threaded comment; however, any edits to it will get removed if the file is opened in a newer version of Excel. Learn more: https://go.microsoft.com/fwlink/?linkid=870924 Comment: CRC Handbook of Chem and Phys 105th Ed.
Note on J2: [Threaded comment] Your version of Excel allows you to read this threaded comment; however, any edits to it will get removed if the file is opened in a newer version of Excel. Learn more: https://go.microsoft.com/fwlink/?linkid=870924 Comment: CRC Handbook of Chem and Phys 105th Ed.
Note on L2: [Threaded comment] Your version of Excel allows you to read this threaded comment; however, any edits to it will get removed if the file is opened in a newer version of Excel. Learn more: https://go.microsoft.com/fwlink/?linkid=870924 Comment: CRC Handbook of Chem and Phys 105th Ed.
Note on B3: [Threaded comment] Your version of Excel allows you to read this threaded comment; however, any edits to it will get removed if the file is opened in a newer version of Excel. Learn more: https://go.microsoft.com/fwlink/?linkid=870924 Comment: CRC Handbook of Chem and Phys 105th Ed.
Note on C3: [Threaded comment] Your version of Excel allows you to read this threaded comment; however, any edits to it will get removed if the file is opened in a newer version of Excel. Learn more: https://go.microsoft.com/fwlink/?linkid=870924 Comment: https://www.imarcgroup.com/propylene-carbonate-pricing-report
Note on D3: [Threaded comment] Your version of Excel allows you to read this threaded comment; however, any edits to it will get removed if the file is opened in a newer version of Excel. Learn more: https://go.microsoft.com/fwlink/?linkid=870924 Comment: CRC Handbook of Chem and Phys 105th Ed.
Note on E3: [Threaded comment] Your version of Excel allows you to read this threaded comment; however, any edits to it will get removed if the file is opened in a newer version of Excel. Learn more: https://go.microsoft.com/fwlink/?linkid=870924 Comment: Izutsu 2009 Table 1.1
Note on F3: [Threaded comment] Your version of Excel allows you to read this threaded comment; however, any edits to it will get removed if the file is opened in a newer version of Excel. Learn more: https://go.microsoft.com/fwlink/?linkid=870924 Comment: https://doi.org/10.1016/0378-3812(88)80106-7
Note on I3: [Threaded comment] Your version of Excel allows you to read this threaded comment; however, any edits to it will get removed if the file is opened in a newer version of Excel. Learn more: https://go.microsoft.com/fwlink/?linkid=870924 Comment: CRC Handbook of Chem and Phys 105th Ed.
Note on J3: [Threaded comment] Your version of Excel allows you to read this threaded comment; however, any edits to it will get removed if the file is opened in a newer version of Excel. Learn more: https://go.microsoft.com/fwlink/?linkid=870924 Comment: CRC Handbook of Chem and Phys 105th Ed.
Note on B4: [Threaded comment] Your version of Excel allows you to read this threaded comment; however, any edits to it will get removed if the file is opened in a newer version of Excel. Learn more: https://go.microsoft.com/fwlink/?linkid=870924 Comment: CRC Handbook of Chem and Phys 105th Ed.
Note on C4: [Threaded comment] Your version of Excel allows you to read this threaded comment; however, any edits to it will get removed if the file is opened in a newer version of Excel. Learn more: https://go.microsoft.com/fwlink/?linkid=870924 Comment: https://www.imarcgroup.com/dimethyl-sulfoxide-pricing-report
Note on D4: [Threaded comment] Your version of Excel allows you to read this threaded comment; however, any edits to it will get removed if the file is opened in a newer version of Excel. Learn more: https://go.microsoft.com/fwlink/?linkid=870924 Comment: CRC Handbook of Chem and Phys 105th Ed.
Note on E4: [Threaded comment] Your version of Excel allows you to read this threaded comment; however, any edits to it will get removed if the file is opened in a newer version of Excel. Learn more: https://go.microsoft.com/fwlink/?linkid=870924 Comment: CRC Handbook of Chem and Phys 105th Ed.
Note on F4: [Threaded comment] Your version of Excel allows you to read this threaded comment; however, any edits to it will get removed if the file is opened in a newer version of Excel. Learn more: https://go.microsoft.com/fwlink/?linkid=870924 Comment: Table 3 in https://www.sciencedirect.com/science/article/pii/S0021961419306883#f0030 Reply: https://doi.org/10.1016/0022-0728(90)87217-8 101.6
Note on I4: [Threaded comment] Your version of Excel allows you to read this threaded comment; however, any edits to it will get removed if the file is opened in a newer version of Excel. Learn more: https://go.microsoft.com/fwlink/?linkid=870924 Comment: CRC Handbook of Chem and Phys 105th Ed.
Note on J4: [Threaded comment] Your version of Excel allows you to read this threaded comment; however, any edits to it will get removed if the file is opened in a newer version of Excel. Learn more: https://go.microsoft.com/fwlink/?linkid=870924 Comment: CRC Handbook of Chem and Phys 105th Ed.
Note on L4: [Threaded comment] Your version of Excel allows you to read this threaded comment; however, any edits to it will get removed if the file is opened in a newer version of Excel. Learn more: https://go.microsoft.com/fwlink/?linkid=870924 Comment: CRC Handbook of Chem and Phys 105th Ed.
Note on B5: [Threaded comment] Your version of Excel allows you to read this threaded comment; however, any edits to it will get removed if the file is opened in a newer version of Excel. Learn more: https://go.microsoft.com/fwlink/?linkid=870924 Comment: CRC Handbook of Chem and Phys 105th Ed.
Note on C5: [Threaded comment] Your version of Excel allows you to read this threaded comment; however, any edits to it will get removed if the file is opened in a newer version of Excel. Learn more: https://go.microsoft.com/fwlink/?linkid=870924 Comment: https://businessanalytiq.com/procurementanalytics/index/dimethylformamide-dmf-price-index/ Reply: https://www.procurementresource.com/resource-center/dmf-dimethylformamide-price-trends Reply: Averaged the above roughly
Note on D5: [Threaded comment] Your version of Excel allows you to read this threaded comment; however, any edits to it will get removed if the file is opened in a newer version of Excel. Learn more: https://go.microsoft.com/fwlink/?linkid=870924 Comment: CRC Handbook of Chem and Phys 105th Ed.
Note on E5: [Threaded comment] Your version of Excel allows you to read this threaded comment; however, any edits to it will get removed if the file is opened in a newer version of Excel. Learn more: https://go.microsoft.com/fwlink/?linkid=870924 Comment: CRC Handbook of Chem and Phys 105th Ed.
Note on F5: [Threaded comment] Your version of Excel allows you to read this threaded comment; however, any edits to it will get removed if the file is opened in a newer version of Excel. Learn more: https://go.microsoft.com/fwlink/?linkid=870924 Comment: https://doi.org/10.1016/0022-0728(90)87217-8 65.3
Note on I5: [Threaded comment] Your version of Excel allows you to read this threaded comment; however, any edits to it will get removed if the file is opened in a newer version of Excel. Learn more: https://go.microsoft.com/fwlink/?linkid=870924 Comment: CRC Handbook of Chem and Phys 105th Ed.
Note on J5: [Threaded comment] Your version of Excel allows you to read this threaded comment; however, any edits to it will get removed if the file is opened in a newer version of Excel. Learn more: https://go.microsoft.com/fwlink/?linkid=870924 Comment: CRC Handbook of Chem and Phys 105th Ed.
Note on L5: [Threaded comment] Your version of Excel allows you to read this threaded comment; however, any edits to it will get removed if the file is opened in a newer version of Excel. Learn more: https://go.microsoft.com/fwlink/?linkid=870924 Comment: CRC Handbook of Chem and Phys 105th Ed.

## Supporting electrolytes
Supporting electrolyte | Molecular weight (g/mol) | Cost ($/kg supporting) | Conductivity in ACN, 0.3 M (S/cm) | References
TBAClO$_4$ | 341.91 | 10 | 0.00569 |  | Tried Pathania et al, but gives very high conductivity | JM's estimate: 0.010 - 0.020 S/cm
TEAClO$_4$ | 229.74 | 10 | 0.030018
TBABF$_4$ | 329.27 | 10 | 0.030018
TEACl | 165.74 | 10 | 0.145
Note on C2: [Threaded comment] Your version of Excel allows you to read this threaded comment; however, any edits to it will get removed if the file is opened in a newer version of Excel. Learn more: https://go.microsoft.com/fwlink/?linkid=870924 Comment: From Chen Hallett Green Chem 2014 Reply: https://pubs.acs.org/doi/10.1021/acssuschemeng.0c03061 $10-40 / kg IL (AHAs)
Note on D2: [Threaded comment] Your version of Excel allows you to read this threaded comment; however, any edits to it will get removed if the file is opened in a newer version of Excel. Learn more: https://go.microsoft.com/fwlink/?linkid=870924 Comment: Darling Brushett Energy Env Sci 2014, 0.1 M, averaging all solvents
Note on C3: [Threaded comment] Your version of Excel allows you to read this threaded comment; however, any edits to it will get removed if the file is opened in a newer version of Excel. Learn more: https://go.microsoft.com/fwlink/?linkid=870924 Comment: From Chen Hallett Green Chem 2014 Reply: https://pubs.acs.org/doi/10.1021/acssuschemeng.0c03061 $10-40 / kg IL (AHAs)
Note on D3: [Threaded comment] Your version of Excel allows you to read this threaded comment; however, any edits to it will get removed if the file is opened in a newer version of Excel. Learn more: https://go.microsoft.com/fwlink/?linkid=870924 Comment: https://www.emerson.com/documents/automation/manual-conductance-data-for-commonly-used-chemicals-rosemount-en-68896.pdf - Pr4NClO4 in ACN Reply: Factor of ⅗ to correct for multiple solvents being averaged
Note on C4: [Threaded comment] Your version of Excel allows you to read this threaded comment; however, any edits to it will get removed if the file is opened in a newer version of Excel. Learn more: https://go.microsoft.com/fwlink/?linkid=870924 Comment: From Chen Hallett Green Chem 2014 Reply: https://pubs.acs.org/doi/10.1021/acssuschemeng.0c03061 $10-40 / kg IL (AHAs)
Note on D4: [Threaded comment] Your version of Excel allows you to read this threaded comment; however, any edits to it will get removed if the file is opened in a newer version of Excel. Learn more: https://go.microsoft.com/fwlink/?linkid=870924 Comment: https://www.emerson.com/documents/automation/manual-conductance-data-for-commonly-used-chemicals-rosemount-en-68896.pdf - Pr4NClO4 in ACN Reply: Factor of ⅗ to correct for multiple solvents being averaged
Note on C5: [Threaded comment] Your version of Excel allows you to read this threaded comment; however, any edits to it will get removed if the file is opened in a newer version of Excel. Learn more: https://go.microsoft.com/fwlink/?linkid=870924 Comment: From Chen Hallett Green Chem 2014 Reply: https://pubs.acs.org/doi/10.1021/acssuschemeng.0c03061 $10-40 / kg IL (AHAs)
Note on D5: [Threaded comment] Your version of Excel allows you to read this threaded comment; however, any edits to it will get removed if the file is opened in a newer version of Excel. Learn more: https://go.microsoft.com/fwlink/?linkid=870924 Comment: https://www.emerson.com/documents/automation/manual-conductance-data-for-commonly-used-chemicals-rosemount-en-68896.pdf - Pr4NI in ACN Reply: Factor of ⅗ to correct for multiple solvents being averaged

## Utilities
Utility | Cost ($/kWh) | CO2 emissions (g CO2/kWh) | References
Electricity - solar | 0.024 | 50 | Lazard (April 2023); NREL (2021) | https://www.nrel.gov/analysis/life-cycle-assessment.html | 75th percentile, harmonized
Electricity - onshore wind | 0.024 | 20 | Lazard (April 2023); NREL (2021)
Electricity - wind + storage | 0.042 |  | Lazard (April 2023); GREET (2022)
Electricity - current California mix | 0.1605 | 230.9306 | U.S. Energy Information Administration (April 2023) - industrial retail; GREET (2022)
Electricity - current US mix | 0.0819 | 414.1043 | U.S. Energy Information Administration (2024 Jan - Jun average) - industrial retail; GREET (2022)
Heat - NG | 0.0075691 | 254.376 | Henry Hub (via U.S. Energy Information Administration, April 2023); Chen, Allen (Procedia CIRP, 2019)
Shin, Jiao assumption | 0.03 |  | Shin, Jiao (Nat. Sust. 2021)
Electric utility chosen | 0.0819 | 414.1043
Heat utility chosen | 0.0075691 | 254.376
Battery storage | 200 |  | NREL 2021