## Sheet1
Point | Price | Change
Current cost | 2.9835 | 2.9835
Electrolyte thickness from 0.8 mm to 50 μm | 2.8562 | -0.12734
Catholyte flow from 500 to 250 mol solvent/mol CO₂ | 2.4787 | -0.3775
Electricity price reduction from 8.2 c/kWh to 5 c/kWh | 2.3557 | -0.12297
Current density from 200 to 500 mA/cm² | 2.1667 | -0.18901 | Optimum is 1343 mA/cm2
Selectivity from 70% to 95% | 2.0551 | -0.11156
Production scale from 2.5 t/day to 30 t/day | 0.81098 | -1.2442
Plant lifetime from 10 to 20 years | 0.73218 | -0.078798
Stack lifetime from 1 to 2 years | 0.68894 | -0.043236
Liquid separation capex from $33K to $25K per 1000 mol/hr | 0.64108 | -0.04786
Market price |  | 0.7
This chart isn't available in your version of Excel. Editing this shape or saving this workbook into a different file format will permanently break the chart.